## Sheet1
space_type | required_geometry | description
floor | length + width | Flat horizontal surface such as room floor corridors slabs parking floors
room | length + width + height | Enclosed usable space like rooms cabins halls offices toilets
wall | height | Vertical surface like walls partitions facades compound walls
ceiling | length + width + height | Overhead surface of a room including false ceiling soffits
roof | length + width | Top horizontal surface such as terrace roof slab sheet roofing
tank | volume OR capacity | Enclosed liquid storage structure like OHT UGT sump tanks
pipe | diameter + length | Linear cylindrical utilities plumbing fire piping HVAC piping
duct | width + height + length | Rectangular HVAC ventilation and exhaust ducts
shaft | height + depth + width | Vertical service shafts electrical plumbing HVAC
column | height + cross section | Vertical structural members RCC steel columns
beam | length + depth + width | Horizontal structural members beams lintels girders
staircase | riser + tread + height | Stair flights landings internal external fire stairs
ramp | length + slope | Sloped circulation surfaces ramps basements driveways
road | length + width | External roads pavements access roads pathways
drain | length + depth | Storm water drains sewer lines open drains
foundation | depth + width + length | Substructure works footings foundations pile caps
platform | length + width | Raised working platforms podiums stages machine bases
equipment | capacity OR power | Mechanical electrical equipment pumps generators HVAC units
facade | height + width | External building envelope glass ACP curtain wall systems
window | height + width | Openings like windows ventilators louvers
door | height + width | Openings like doors shutters rolling shutters gates
floor_area | length + width | Identified working floor area for cleaning polishing flooring
wall_area | height | Identified wall surface for painting cladding repair works
ceiling_area | length + width | Identified ceiling surface for ceiling related works