## Sheet1
Work_Type | Item_Name | Unit | Description | Base_Quan | Norm_Value | Base_Type | Layer_Thickness_m
Building Cleaning Service | Floor Cleaning Chemical | liters | 0.15 L per sqm | 1.5 | 0.15 | AREA
Building Cleaning Service | Glass Cleaning Chemical | liters | 0.10 L per sqm | 0.12 | 0.1 | AREA
Building Cleaning Service | Disinfectant | liters | 0.05 L per sqm | 0.75 | 0.05 | AREA
Building Cleaning Service | Mops & Buckets | sets | 1 set per 100 sqm | 0.01 | 0.01 | AREA
Building Cleaning Service | Scrubbers | numbers | 1 scrubber per 100 sqm | 0.05 | 0.01 | AREA
Building Cleaning Service | Cleaning Staff | man-days | 1 worker per 50 sqm | 0.01 | 0.02 | AREA
Office Cleaning Service | Floor Cleaner | liters | 0.12 L per sqm | 1.5 | 0.12 | AREA
Office Cleaning Service | Surface Cleaner | liters | 0.08 L per sqm | 0.3 | 0.08 | AREA
Office Cleaning Service | Dusting Cloths | numbers | 1 cloth per 20 sqm | 0.04 | 0.05 | AREA
Office Cleaning Service | Vacuum Cleaner | machine-days | 1 machine per 100 sqm | 0.002 | 0.01 | AREA
Office Cleaning Service | Cleaning Staff | man-days | 1 worker per 70 sqm | 0.01 | 0.0143 | AREA
Industrial Cleaning Service | Industrial Cleaning Chemical | liters | 0.20 L per sqm | 2 | 0.2 | AREA
Industrial Cleaning Service | Degreasing Agent | liters | 0.15 L per sqm | 0.4 | 0.15 | AREA
Industrial Cleaning Service | Protective Gloves | pairs | 1 pair per worker | 0.04 | 1 | COUNT
Industrial Cleaning Service | Safety Masks | numbers | 1 mask per worker | 0.04 | 1 | COUNT
Industrial Cleaning Service | High Pressure Jet | machine-days | 1 machine per 100 sqm | 0.001 | 0.01 | AREA
Industrial Cleaning Service | Cleaning Crew | man-days | 1 worker per 35 sqm | 0.01 | 0.0286 | AREA
Hospital Cleaning Service | Hospital Grade Disinfectant | liters | 0.25 L per sqm | 1 | 0.25 | AREA
Hospital Cleaning Service | Floor Cleaner | liters | 0.20 L per sqm | 1.5 | 0.2 | AREA
Hospital Cleaning Service | Disposable Gloves | pairs | 1 pair per worker | 0.05 | 1 | COUNT
Hospital Cleaning Service | Biohazard Waste Bags | numbers | 1 bag per 50 sqm | 0.02 | 0.02 | AREA
Hospital Cleaning Service | Mops & Buckets | sets | 1 set per 100 sqm | 0.01 | 0.01 | AREA
Hospital Cleaning Service | Cleaning Staff | man-days | 1 worker per 25 sqm | 0.01 | 0.04 | AREA
Post-Construction Cleaning | Debris Removal Bags | numbers | 1 bag per 20 sqm | 0.02 | 0.05 | AREA
Post-Construction Cleaning | Floor Cleaning Chemical | liters | 0.18 L per sqm | 1.5 | 0.18 | AREA
Post-Construction Cleaning | Glass Cleaner | liters | 0.12 L per sqm | 0.12 | 0.12 | AREA
Post-Construction Cleaning | Scrubbing Tools | sets | 1 set per 50 sqm | 0.05 | 0.02 | AREA
Post-Construction Cleaning | Vacuum Cleaner | machine-days | 1 machine per 100 sqm | 0.002 | 0.01 | AREA
Post-Construction Cleaning | Cleaning Staff | man-days | 1 worker per 20 sqm | 0.01 | 0.05 | AREA
Internal Electrical Wiring | Copper Electrical Wires | meters | 1 meter wire per meter run | 1.2 | 1 | LENGTH
Internal Electrical Wiring | PVC Conduits | meters | 1 meter conduit per meter run | 0.5 | 1 | LENGTH
Internal Electrical Wiring | Junction Boxes | numbers | 1 box per 10 meters | 0.1 | 0.1 | LENGTH
Internal Electrical Wiring | Switch Boxes | numbers | 1 box per 10 meters | 0.02 | 0.1 | LENGTH
Internal Electrical Wiring | Insulation Tape | rolls | 1 roll per 50 meters | 0.01 | 0.02 | LENGTH
Internal Electrical Wiring | Electrician | man-days | 1 electrician per 20 meters | 0.01 | 0.05 | LENGTH
Lighting Installation | LED Lights / Fixtures | numbers | 1 fixture per point | 0.08 | 1 | COUNT
Lighting Installation | Wiring Cables | meters | 1 meter cable per meter run | 0.6 | 1 | LENGTH
Lighting Installation | Mounting Accessories | sets | 1 set per fixture | 0.05 | 1 | COUNT
Lighting Installation | Driver / Ballast | numbers | 1 driver per fixture | 0.01 | 1 | COUNT
Lighting Installation | Electrician | man-days | 1 electrician per 20 points | 0.02 | 0.05 | COUNT
Panel Board Installation | Distribution Board | numbers | 1 per panel | 0.01 | 1 | COUNT
Panel Board Installation | MCB / RCCB / Isolators | numbers | 4 units per panel | 0.15 | 4 | COUNT
Panel Board Installation | Busbar | numbers | 1 per panel | 0.01 | 1 | COUNT
Panel Board Installation | Incoming / Outgoing Cables | meters | 2 meters per connection | 0.01 | 2 | COUNT
Panel Board Installation | Cable Lugs | numbers | 4 lugs per panel | 0.01 | 4 | COUNT
Panel Board Installation | Electrician | man-days | 1 electrician per 10 panels | 0.02 | 0.1 | COUNT
Switch & Socket Fitting | Switches | numbers | 1 per point | 0.02 | 1 | COUNT
Switch & Socket Fitting | Sockets | numbers | 1 per point | 0.02 | 1 | COUNT
Switch & Socket Fitting | Face Plates | numbers | 1 per point | 0.01 | 1 | COUNT
Switch & Socket Fitting | Electrician | man-days | 1 electrician per 20 points | 0.01 | 0.05 | COUNT
Electrical Maintenance Work | Replacement Wires | meters | 1 meter per meter replaced | 0.15 | 1 | LENGTH
Electrical Maintenance Work | Replacement Switches / Sockets | numbers | 1 per replacement | 0.08 | 1 | COUNT
Electrical Maintenance Work | Fuse / MCB | numbers | 1 per replacement | 0.02 | 1 | COUNT
Electrical Maintenance Work | Insulation Tape | rolls | 1 roll per 50 meters | 0.01 | 1 | JOB
Electrical Maintenance Work | Hand Tools | machine-days | Tools per job | 0.01 | 1 | JOB
Electrical Maintenance Work | Electrician | man-days | 1 electrician per job | 0.01 | 1 | JOB
Earthwork & Excavation | Excavated Soil | m3 | 1.0 m3 per unit work | 0.3 | 1 | AREA | 1
Earthwork & Excavation | Borrow Soil | m3 | 1.0 m3 per unit work | 0.25 | 1 | AREA | 1
Earthwork & Excavation | Selected Earth | m3 | 1.0 m3 per unit work | 0.25 | 1 | AREA | 1
Earthwork & Excavation | Water | liters | 12.0 liters per unit work | 0.05 | 12 | AREA
Earthwork & Excavation | Anti-termite Chemical | liters | 0.75 liters per unit work | 0.003 | 0.75 | AREA
Earthwork & Excavation | Excavator | machine-days | 0.0033 machine-days per unit work | 0.0005 | 1 | JOB
Earthwork & Excavation | Tipper Truck | machine-days | 0.0012 machine-days per unit work | 0.001 | 1 | JOB
Earthwork & Excavation | Unskilled Labor | man-days | 0.2 man-days per unit work | 0.02 | 0.2 | AREA
Filling & Compaction | Selected Earth | m3 | 1.0 m3 per unit work | 0.25 | 1 | AREA | 0.3
Filling & Compaction | Moorum / Gravel | m3 | 1.0 m3 per unit work | 0.35 | 1 | AREA | 0.3
Filling & Compaction | Sand | m3 | 1.0 m3 per unit work | 0.45 | 1 | AREA | 0.3
Filling & Compaction | Water | liters | 8.0 liters per unit work | 0.05 | 8 | AREA
Filling & Compaction | Vibratory Roller | machine-days | 0.001 machine-days per unit work | 0.001 | 1 | JOB
Filling & Compaction | Unskilled Labor | man-days | 0.15 man-days per unit work | 0.02 | 0.15 | AREA
PCC Work | Cement | bags | 5.5 bags per unit work | 8 | 5.5 | VOLUME | 0.1
PCC Work | Sand | m3 | 0.45 m3 per unit work | 0.45 | 0.45 | VOLUME | 0.1
PCC Work | Coarse Aggregate | m3 | 0.85 m3 per unit work | 0.9 | 0.85 | VOLUME | 0.1
PCC Work | Water | liters | 160.0 liters per unit work | 0.05 | 160 | VOLUME | 0.1
PCC Work | Admixture | liters | 1.0 liters per unit work | 0.002 | 1 | VOLUME | 0.1
PCC Work | Concrete Mixer | machine-days | 0.003 machine-days per unit work | 0.001 | 1 | JOB
PCC Work | Mason | man-days | 0.1 man-days per unit work | 0.01 | 0.1 | VOLUME | 0.1
RCC Work | Cement | bags | 8.2 bags per unit work | 8 | 8.2 | VOLUME | 0.15
RCC Work | Sand | m3 | 0.5 m3 per unit work | 0.45 | 0.5 | VOLUME | 0.15
RCC Work | Coarse Aggregate | m3 | 0.85 m3 per unit work | 0.9 | 0.85 | VOLUME | 0.15
RCC Work | Reinforcement Steel | kg | 110.0 kg per unit work | 8 | 110 | VOLUME | 0.15
RCC Work | Binding Wire | kg | 1.1 kg per unit work | 0.02 | 1.1 | VOLUME | 0.15
RCC Work | Admixture | liters | 1.2 liters per unit work | 0.002 | 1.2 | VOLUME | 0.15
RCC Work | Shuttering Plates / Plywood | sqft | 1.05 sqft per unit work | 1.2 | 1.05 | AREA
RCC Work | Shuttering Oil | liters | 0.015 liters per unit work | 0.01 | 0.015 | AREA
RCC Work | Cover Blocks | numbers | 20.0 numbers per unit work | 4 | 20 | COUNT
RCC Work | Curing Compound | liters | 1.0 liters per unit work | 0.25 | 1 | AREA
RCC Work | Concrete Pump | machine-days | 0.002 machine-days per unit work | 0.001 | 1 | JOB
RCC Work | Skilled Labor | man-days | 0.2 man-days per unit work | 0.01 | 0.2 | VOLUME | 0.15
Masonry Work | Bricks / Concrete Blocks | numbers | 500.0 numbers per unit work | 12 | 500 | COUNT
Masonry Work | Cement | bags | 4.5 bags per unit work | 8 | 4.5 | VOLUME
Masonry Work | Sand | m3 | 0.5 m3 per unit work | 0.45 | 0.5 | VOLUME
Masonry Work | Water | liters | 25.0 liters per unit work | 0.05 | 25 | VOLUME
Masonry Work | Mortar Admixture | liters | 0.5 liters per unit work | 0.01 | 0.5 | VOLUME
Masonry Work | Scaffolding | machine-days | 0.0008 machine-days per unit work | 0.02 | 1 | JOB
Masonry Work | Mason | man-days | 0.3 man-days per unit work | 0.01 | 0.3 | VOLUME
Drainage Construction | Cement | bags | 6.5 bags per unit work | 8 | 6.5 | VOLUME
Drainage Construction | Sand | m3 | 0.5 m3 per unit work | 0.45 | 0.5 | VOLUME
Drainage Construction | Aggregate | m3 | 0.9 m3 per unit work | 0.9 | 0.9 | VOLUME
Drainage Construction | RCC / PVC Pipes | meters | 1.0 meters per unit work | 0.6 | 1 | LENGTH
Drainage Construction | Pipe Jointing Compound | kg | 0.15 kg per unit work | 0.25 | 0.15 | VOLUME
Drainage Construction | Manhole Covers | numbers | 1.0 numbers per unit work | 0.01 | 1 | COUNT
Drainage Construction | Filter Gravel | m3 | 1.0 m3 per unit work | 0.15 | 1 | VOLUME
Drainage Construction | Geotextile Fabric | sqm | 1.05 sqm per unit work | 1.1 | 1.05 | AREA
Drainage Construction | Excavator | machine-days | 0.002 machine-days per unit work | 0.0006 | 1 | JOB
Drainage Construction | Unskilled Labor | man-days | 0.2 man-days per unit work | 0.02 | 0.2 | AREA
Building Construction | Cement | bags | 8.2 bags per unit work | 0.35 | 8.2 | VOLUME | 0.15
Building Construction | Sand | m3 | 0.5 m3 per unit work | 0.04 | 0.5 | VOLUME | 0.15
Building Construction | Aggregate | m3 | 0.85 m3 per unit work | 0.08 | 0.85 | VOLUME | 0.15
Building Construction | Reinforcement Steel | kg | 120.0 kg per unit work | 6 | 120 | VOLUME | 0.15
Building Construction | Precast RCC Pipes | numbers | 1.0 numbers per unit work | 0.02 | 1 | COUNT
Building Construction | Pipe Jointing Compound | kg | 0.2 kg per unit work | 0.25 | 0.2 | VOLUME
Building Construction | Concrete Rings | numbers | 1.0 numbers per unit work | 0.01 | 1 | COUNT
Building Construction | Excavator | machine-days | 0.0025 machine-days per unit work | 0.0006 | 0.25 | JOB
Building Construction | Skilled Labor | man-days | 0.25 man-days per unit work | 0.01 | 8.2 | VOLUME
Retaining Wall Construction | Cement | bags | 8.2 bags per unit work | 0.35 | 0.5 | COUNT
Retaining Wall Construction | Sand | m3 | 0.5 m3 per unit work | 0.04 | 0.85 | VOLUME | 0.6
Retaining Wall Construction | Aggregate | m3 | 0.85 m3 per unit work | 0.08 | 130 | VOLUME | 0.6
Retaining Wall Construction | Reinforcement Steel | kg | 130.0 kg per unit work | 6 | 1 | VOLUME | 0.6
Retaining Wall Construction | Stone / Concrete Blocks | m3 | 1.0 m3 per unit work | 0.12 | 1 | VOLUME | 0.6
Retaining Wall Construction | Drainage Weep Pipes | meters | 1.0 meters per unit work | 0.4 | 1.05 | VOLUME | 0.6
Retaining Wall Construction | Geotextile Fabric | sqm | 1.05 sqm per unit work | 1.1 | 1 | LENGTH
Retaining Wall Construction | Concrete Mixer | machine-days | 0.003 machine-days per unit work | 0.001 | 0.25 | AREA
Retaining Wall Construction | Skilled Labor | man-days | 0.25 man-days per unit work | 0.01 | 1 | JOB
Footpath / Kerb Stone Work | Kerb Stones | numbers | 1.0 numbers per unit work | 0.5 | 1 | VOLUME
Footpath / Kerb Stone Work | Paver Blocks | sqft | 1.05 sqft per unit work | 10.5 | 1.05 | COUNT
Footpath / Kerb Stone Work | Bedding Sand | m3 | 0.02 m3 per unit work | 0.05 | 0.02 | COUNT
Footpath / Kerb Stone Work | Joint Sand | kg | 0.08 kg per unit work | 0.6 | 0.08 | AREA | 0.08
Footpath / Kerb Stone Work | Edge Restraints | meters | 1.0 meters per unit work | 0.4 | 1 | VOLUME
Footpath / Kerb Stone Work | Water | liters | 0.5 liters per unit work | 5 | 0.5 | VOLUME
Footpath / Kerb Stone Work | Unskilled Labor | man-days | 0.01 man-days per unit work | 0.02 | 0.01 | LENGTH
Storm Water Drain Work | Cement | bags | 6.5 bags per unit work | 0.35 | 6.5 | AREA
Storm Water Drain Work | Sand | m3 | 0.5 m3 per unit work | 0.04 | 0.5 | AREA
Storm Water Drain Work | Aggregate | m3 | 0.9 m3 per unit work | 0.08 | 0.9 | AREA
Storm Water Drain Work | RCC Drain Pipes | meters | 1.0 meters per unit work | 1.2 | 1 | VOLUME | 0.9
Storm Water Drain Work | Precast Drain Covers | numbers | 1.0 numbers per unit work | 0.01 | 1 | VOLUME | 0.9
Storm Water Drain Work | Pipe Jointing Compound | kg | 0.15 kg per unit work | 0.25 | 0.15 | VOLUME | 0.9
Storm Water Drain Work | Geotextile Fabric | sqm | 1.05 sqm per unit work | 1.1 | 1.05 | LENGTH
Storm Water Drain Work | Excavator | machine-days | 0.002 machine-days per unit work | 0.0006 | 1 | COUNT
Storm Water Drain Work | Unskilled Labor | man-days | 0.2 man-days per unit work | 0.02 | 0.2 | VOLUME
Painting Work | Primer | liters | 0.08 liters per sqft | 0.12 | 0.08 | AREA
Painting Work | Interior Paint | liters | 0.12 liters per sqft | 0.18 | 0.12 | JOB
Painting Work | Putty | kg | 0.10 kg per sqft | 1.2 | 0.1 | VOLUME
Painting Work | Thinner | liters | 0.02 liters per sqft | 0.05 | 0.02 | Kg
Painting Work | Sandpaper | numbers | 1 sheet per 50 sqft | 0.02 | 0.02 | AREA
Painting Work | Roller Brush | numbers | 1 roller per 500 sqft | 0.02 | 0.002 | AREA
Painting Work | Painter | man-days | 1 painter per 300 sqft | 0.01 | 0.0033 | AREA
Flooring Work | Floor Tiles | sqft | 1 sqft tile per sqft | 10.5 | 1 | AREA
Flooring Work | Tile Adhesive | kg | 0.25 kg per sqft | 4 | 0.25 | COUNT
Flooring Work | Grout | kg | 0.05 kg per sqft | 0.2 | 0.05 | COUNT
Flooring Work | Levelling Compound | kg | 0.10 kg per sqft | 1.8 | 0.1 | AREA
Flooring Work | Tile Cutter | machine-days | 1 machine-day per 800 sqft | 0.0004 | 0.00125 | Count
Flooring Work | Tile Mason | man-days | 1 mason per 250 sqft | 0.01 | 0.004 | AREA | 0.01
False Ceiling Work | Gypsum Boards | sqft | 1 sqft board per sqft | 1.05 | 1 | AREA
False Ceiling Work | GI Channels | meters | 0.3 meters per sqft | 1.2 | 0.3 | AREA
False Ceiling Work | Hanging Wire | kg | 0.02 kg per sqft | 0.04 | 0.02 | AREA
False Ceiling Work | Screws | numbers | 2 screws per sqft | 25 | 2 | JOB
False Ceiling Work | Jointing Compound | kg | 0.1 kg per sqft | 1.2 | 0.1 | AREA
False Ceiling Work | Ceiling Framework | machine-days | 1 machine-day per 600 sqft | 0.0005 | 0.00167 | Count
False Ceiling Work | Skilled Labor | man-days | 1 worker per 400 sqft | 0.01 | 0.0025 | AREA | 0.012
Carpentry Work | Plywood | sqft | 1 sqft per sqft | 1.05 | 1 | AREA
Carpentry Work | Laminates | sqft | 1.05 sqft per sqft | 1.05 | 1.05 | AREA
Carpentry Work | Wood Adhesive | kg | 0.08 kg per sqft | 0.35 | 0.08 | COUNT
Carpentry Work | Screws | numbers | 2 screws per sqft | 25 | 2 | AREA
Carpentry Work | Nails | kg | 0.02 kg per sqft | 0.05 | 0.02 | JOB
Carpentry Work | Carpenter | man-days | 1 carpenter per 250 sqft | 0.01 | 0.004 | AREA
Modular Kitchen Installation | Kitchen Cabinets | sqft | 1.05 sqft per sqft | 0.4 | 1.05 | AREA
Modular Kitchen Installation | Countertop | sqft | 1.02 sqft per sqft | 0.35 | 1.02 | AREA
Modular Kitchen Installation | Hinges & Fittings | sets | 1 set per unit | 0.08 | 1 | COUNT
Modular Kitchen Installation | Drawer Channels | sets | 1 set per unit | 0.08 | 1 | COUNT
Modular Kitchen Installation | Fasteners | numbers | 3 fasteners per unit | 20 | 3 | COUNT
Modular Kitchen Installation | Skilled Installer | man-days | 1 installer per 200 sqft | 0.01 | 0.005 | AREA
Wardrobe / Storage Installation | Wardrobe Panels | sqft | 1.05 sqft per sqft | 1 | 1.05 | AREA
Wardrobe / Storage Installation | Shelves | sqft | 1 sqft per sqft | 0.4 | 1 | AREA
Wardrobe / Storage Installation | Handles & Fittings | sets | 1 set per unit | 0.08 | 1 | COUNT
Wardrobe / Storage Installation | Fasteners | numbers | 3 fasteners per unit | 20 | 3 | COUNT
Wardrobe / Storage Installation | Carpenter | man-days | 1 carpenter per 200 sqft | 0.01 | 0.005 | AREA
Glass Partition Work | Toughened Glass | sqft | 1.03 sqft per sqft | 0.18 | 1.03 | AREA
Glass Partition Work | Aluminium Frame | meters | 0.4 meters per sqft | 0.6 | 0.4 | LENGTH
Glass Partition Work | Rubber Beading | meters | 0.3 meters per sqft | 0.6 | 0.3 | LENGTH
Glass Partition Work | Sealant | liters | 0.01 liters per sqft | 0.05 | 0.01 | AREA
Glass Partition Work | Glass Installer | man-days | 1 installer per 300 sqft | 0.01 | 0.0033 | AREA
Wallpaper Work | Wallpaper / Panels | sqft | 1.05 sqft per sqft | 0.6 | 1.05 | AREA
Wallpaper Work | Adhesive | kg | 0.05 kg per sqft | 0.35 | 0.05 | AREA
Wallpaper Work | Primer | liters | 0.02 liters per sqft | 0.12 | 0.02 | AREA
Wallpaper Work | Applicator Tools | machine-days | 1 machine-day per 500 sqft | 0.0003 | 0.002 | JOB
Wallpaper Work | Installer | man-days | 1 installer per 200 sqft | 0.01 | 0.005 | AREA
Civil Maintenance Work | Cement | bags | 0.2 bags per sqm patchwork | 0.12 | 0.2 | AREA
Civil Maintenance Work | Sand | m3 | 15 liters per sqm small repair | 0.02 | 0.015 | AREA
Civil Maintenance Work | Ready Mix Mortar | kg | 8 kg per sqm | 4 | 8 | AREA
Civil Maintenance Work | Crack Filling Compound | kg | 0.2 kg per meter crack | 0.4 | 0.2 | LENGTH
Civil Maintenance Work | Waterproofing Chemical | liters | 150 ml per sqm | 0.15 | 0.15 | AREA
Civil Maintenance Work | Hand Tools | machine-days | 1 day per job | 0.0003 | 1 | JOB
Civil Maintenance Work | Maintenance Worker | man-days | 1 worker per 300 sqft | 0.01 | 0.0033 | JOB
Plumbing Maintenance | Replacement Pipes | meters | 1:1 replacement | 0.6 | 1 | LENGTH
Plumbing Maintenance | Pipe Fittings | numbers | 1 per joint | 2 | 1 | COUNT
Plumbing Maintenance | Sealant | liters | 20 ml per joint | 0.05 | 0.02 | COUNT
Plumbing Maintenance | Thread Seal Tape | rolls | 1 roll per 50 joints | 0.01 | 0.02 | JOB
Plumbing Maintenance | Hand Tools | machine-days | 1 day per job | 0.0003 | 1 | JOB
Plumbing Maintenance | Plumber | man-days | 1 plumber per job | 0.01 | 1 | JOB
Electrical Maintenance | Replacement Wires | meters | 1:1 replacement | 0.6 | 1 | LENGTH
Electrical Maintenance | Replacement Switches / Sockets | numbers | 1:1 replacement | 0.08 | 1 | COUNT
Electrical Maintenance | Fuse / MCB | numbers | 1:1 replacement | 0.04 | 1 | COUNT
Electrical Maintenance | Insulation Tape | rolls | 1 roll per job | 0.01 | 1 | JOB
Electrical Maintenance | Hand Tools | machine-days | 1 tool set per job | 0.0003 | 1 | JOB
Electrical Maintenance | Electrician | man-days | 1 electrician per job | 0.01 | 1 | JOB
HVAC Maintenance | Refrigerant Gas | kg | 0.75 kg per ton AC | 0.02 | 0.75 | COUNT
HVAC Maintenance | Air Filters | numbers | 1 filter per AC | 0.05 | 1 | COUNT
HVAC Maintenance | Lubricating Oil | liters | 100 ml per AC | 0.03 | 0.1 | COUNT
HVAC Maintenance | Cleaning Chemical | liters | 200 ml per AC | 0.12 | 0.2 | COUNT
HVAC Maintenance | Service Tools | machine-days | 1 day per job | 0.0003 | 1 | JOB
HVAC Maintenance | HVAC Technician | man-days | 1 technician per job | 0.01 | 1 | JOB
Painting Maintenance | Paint | liters | 100 ml per sqft | 0.18 | 0.1 | AREA
Painting Maintenance | Primer | liters | 60 ml per sqft | 0.12 | 0.06 | AREA
Painting Maintenance | Putty | kg | 0.25 kg per sqft | 1.2 | 0.25 | AREA
Painting Maintenance | Thinner | liters | 10% dilution | 0.05 | 0.1 | AREA
Painting Maintenance | Roller / Brush | numbers | 1 per 500 sqft | 0.02 | 0.002 | COUNT
Painting Maintenance | Painter | man-days | 1 painter per 400 sqft | 0.01 | 0.0025 | AREA
Water Supply Pipeline Work | PVC / CPVC Pipes | meters | 1 meter pipe per meter | 1.2 | 1 | LENGTH | Layer_Thickness_m
Water Supply Pipeline Work | Pipe Fittings (Elbow, Tee, Coupler) | numbers | 1 fitting per joint | 0.4 | 1 | LENGTH
Water Supply Pipeline Work | Valves | numbers | 1 valve per installation | 0.08 | 1 | COUNT
Water Supply Pipeline Work | Pipe Adhesive / Solvent Cement | liters | 20 ml per joint | 0.04 | 0.02 | COUNT
Water Supply Pipeline Work | Thread Seal Tape | rolls | 1 roll per 50 joints | 0.01 | 0.02 | AREA
Water Supply Pipeline Work | Pipe Clamps | numbers | 1 clamp per pipe support | 0.2 | 1 | LENGTH
Water Supply Pipeline Work | Plumber | man-days | 1 plumber per job | 0.01 | 1 | COUNT
Drainage Pipeline Work | PVC / UPVC Drain Pipes | meters | 1:1 replacement | 1 | 1 | AREA
Drainage Pipeline Work | Pipe Fittings (Bend, Tee) | numbers | 1 fitting per joint | 0.35 | 1 | LENGTH
Drainage Pipeline Work | Rubber Rings / Jointing Compound | kg | 50 g per joint | 0.15 | 0.05 | COUNT
Drainage Pipeline Work | Inspection Chamber Covers | numbers | 1 cover per chamber | 0.02 | 1 | VOLUME
Drainage Pipeline Work | Sand Bedding | m3 | 0.1 m3 per meter pipe | 0.04 | 0.1 | COUNT
Drainage Pipeline Work | Plumber | man-days | 1 plumber per job | 0.01 | 1 | VOLUME
Bathroom Plumbing Work | CPVC / GI Pipes | meters | 1 meter pipe per meter | 1.1 | 1 | AREA
Bathroom Plumbing Work | Concealed Valves | numbers | 1 per valve installation | 0.05 | 1 | LENGTH
Bathroom Plumbing Work | Angle Valves | numbers | 1 per valve installation | 0.08 | 1 | COUNT
Bathroom Plumbing Work | Health Faucets | numbers | 1 health faucet per installation | 0.04 | 1 | COUNT
Bathroom Plumbing Work | Wash Basin / WC Connectors | numbers | 1 connector per fitting | 0.05 | 1 | COUNT
Bathroom Plumbing Work | Plumber | man-days | 1 plumber per bathroom job | 0.01 | 1 | COUNT
Kitchen Plumbing Work | Water Supply Pipes | meters | 1 meter pipe per meter | 1 | 1 | AREA
Kitchen Plumbing Work | Waste Water Pipes | meters | 1 meter per meter | 0.9 | 1 | LENGTH
Kitchen Plumbing Work | Sink Trap | numbers | 1 trap per sink | 0.04 | 1 | LENGTH
Kitchen Plumbing Work | Angle Valve | numbers | 1 per valve | 0.04 | 1 | COUNT
Kitchen Plumbing Work | Pipe Adhesive | liters | 20 ml per joint | 0.04 | 1 | COUNT
Kitchen Plumbing Work | Plumber | man-days | 1 plumber per job | 0.01 | 0.02 | AREA
Plumbing Repair & Maintenance | Replacement Pipes | meters | 1 meter replacement | 0.6 | 1 | AREA
Plumbing Repair & Maintenance | Pipe Fittings | numbers | 1 replacement | 0.25 | 1 | LENGTH
Plumbing Repair & Maintenance | Sealant | liters | 20 ml per joint | 0.05 | 1 | COUNT
Plumbing Repair & Maintenance | Thread Seal Tape | rolls | 1 roll per 50 joints | 0.01 | 0.02 | AREA
Plumbing Repair & Maintenance | Hand Tools | machine-days | 1 tool set per job | 0.0003 | 0.02 | LENGTH
Plumbing Repair & Maintenance | Plumber | man-days | 1 plumber per job | 0.01 | 1 | JOB
Overhead Tank Pipeline Connection | GI / CPVC Pipes | meters | 1 meter pipe per meter | 1.1 | 1 | AREA
Overhead Tank Pipeline Connection | Ball Valve / Float Valve | numbers | 1 per valve installation | 0.02 | 1 | LENGTH
Overhead Tank Pipeline Connection | Pipe Fittings | numbers | 1 per joint | 0.15 | 1 | COUNT
Overhead Tank Pipeline Connection | Pipe Clamps | numbers | 1 per support | 0.2 | 1 | COUNT
Overhead Tank Pipeline Connection | Thread Seal Tape | rolls | 1 roll per 50 joints | 0.01 | 0.02 | COUNT
Overhead Tank Pipeline Connection | Plumber | man-days | 1 plumber per job | 0.01 | 1 | LENGTH
Flexible Pavement Road Construction | Earthwork | m3 | 1 m3 excavation per m3 | 0.35 | 1 | AREA
Flexible Pavement Road Construction | GSB | m3 | 5% allowance | 0.18 | 1.05 | AREA
Flexible Pavement Road Construction | WMM | m3 | 5% allowance | 0.25 | 1.05 | AREA
Flexible Pavement Road Construction | Bitumen | tons | 55 kg per sqm | 5 | 0.055 | AREA
Flexible Pavement Road Construction | Bitumen Emulsion | liters | 1.2 L per sqm tack coat | 1.2 | 1.2 | VOLUME
Flexible Pavement Road Construction | Aggregate (20mm) | m3 | 0.9 m3 per m3 | 0.45 | 0.9 | AREA
Flexible Pavement Road Construction | Aggregate (40mm) | m3 | 0.9 m3 per m3 | 0.55 | 0.9 | AREA
Flexible Pavement Road Construction | Paver Finisher | machine-days | 1 per 800 sqm | 0.0004 | 0.00125 | AREA
Flexible Pavement Road Construction | Road Roller | machine-days | 1 per 600 sqm | 0.0006 | 0.00167 | JOB
Flexible Pavement Road Construction | Tipper Truck | machine-days | 1 per 50 m3 | 0.001 | 0.02 | JOB
Flexible Pavement Road Construction | Unskilled Labor | man-days | 1 labor per 25 sqm | 0.02 | 0.04 | JOB
Rigid Pavement (Concrete Road) | Cement | bags | 0.15 bags per sqft | 8 | 1 | AREA
Rigid Pavement (Concrete Road) | Sand | m3 | 0.05 m3 per sqft | 0.45 | 8 | VOLUME
Rigid Pavement (Concrete Road) | Coarse Aggregate | m3 | 0.1 m3 per sqft | 0.9 | 0.45 | VOLUME
Rigid Pavement (Concrete Road) | Reinforcement Steel | kg | 3.5 kg per sqft | 6 | 110 | VOLUME
Rigid Pavement (Concrete Road) | Dowel Bars | kg | 0.25 kg per sqft | 0.4 | 25 | VOLUME
Rigid Pavement (Concrete Road) | Tie Bars | kg | 0.22 kg per sqft | 0.3 | 12 | VOLUME
Rigid Pavement (Concrete Road) | Admixture | liters | 0.04 L per sqft | 0.002 | 1 | VOLUME
Rigid Pavement (Concrete Road) | Shuttering Plates | sqft | 10% | 0.12 | 1 | AREA
Rigid Pavement (Concrete Road) | Concrete Paver | machine-days | 1 per 600 sqft | 1.05 | 1 | JOB
Rigid Pavement (Concrete Road) | Road Roller | machine-days | 1 per 800 sqft | 0.0006 | 1 | JOB
Rigid Pavement (Concrete Road) | Skilled Labor | man-days | 1 per 20 sqft | 0.01 | 0.25 | VOLUME
Road Widening Work | Earthwork | m3 | 1:01 | 0.35 | 1 | AREA
Road Widening Work | GSB | m3 | 5% | 0.18 | 1 | AREA
Road Widening Work | WMM | m3 | 5% | 0.25 | 1 | AREA
Road Widening Work | Bitumen | tons | 55 kg per sqm | 4.5 | 0.055 | VOLUME
Road Widening Work | Aggregate | m3 | 0.9 m3 | 1.2 | 1 | AREA
Road Widening Work | Road Roller | machine-days | 1 per 600 sqm | 0.0006 | 1 | JOB
Road Widening Work | Tipper Truck | machine-days | 1 per 50 m3 | 0.001 | 1 | JOB
Road Widening Work | Unskilled Labor | man-days | 1 per 25 sqm | 0.02 | 0.2 | AREA
Road Resurfacing / Overlay | Bitumen | tons | 55 kg per sqm | 4 | 0.055 | VOLUME
Road Resurfacing / Overlay | Bitumen Emulsion | liters | 1.2 L per sqm | 1 | 0.12 | AREA
Road Resurfacing / Overlay | Aggregate | m3 | 0.85 per sqm | 0.5 | 0.95 | VOLUME
Road Resurfacing / Overlay | Milling Machine | machine-days | 1 per 250 sqm | 0.0004 | 1 | JOB
Road Resurfacing / Overlay | Paver Finisher | machine-days | 1 per 800 sqm | 0.0004 | 1 | JOB
Road Resurfacing / Overlay | Road Roller | machine-days | 1 per 600 sqm | 0.0006 | 1 | JOB
Road Resurfacing / Overlay | Unskilled Labor | man-days | 1 per 25 sqm | 0.02 | 1 | JOB
Shoulder Construction | Selected Earth | m3 | 1:01 | 0.4 | 0.2 | AREA
Shoulder Construction | Moorum / Gravel | m3 | 1:01 | 0.35 | 1 | AREA
Shoulder Construction | Water | liters | 12 L per sqm | 0.05 | 1 | AREA
Shoulder Construction | Vibratory Roller | machine-days | 1 per 800 sqm | 0.0005 | 1 | JOB
Shoulder Construction | Unskilled Labor | man-days | 1 per 25 sqm | 0.02 | 1 | JOB
Pot Hole Repair | Cold Mix Bitumen | kg | 22 kg per sqm | 4.5 | 25 | VOLUME
Pot Hole Repair | Aggregate | kg | 30 kg per sqm | 0.55 | 45 | VOLUME
Pot Hole Repair | Bitumen Emulsion | liters | 1.5 L per sqm | 1.2 | 1 | JOB
Pot Hole Repair | Hand Tools | machine-days | 1 per job | 0.0003 | 1 | JOB
Pot Hole Repair | Unskilled Labor | man-days | 1 per 10 sqm | 0.02 | 1 | JOB
Road Marking & Signage | Thermoplastic Paint | kg | 3.5 kg per sqm | 4 | 0.3 | AREA
Road Marking & Signage | Glass Beads | kg | 0.3 kg per sqm | 0.35 | 4 | VOLUME
Road Marking & Signage | Primer | liters | 0.15 L per sqm | 0.12 | 0.4 | VOLUME
Road Marking & Signage | Road Marking Machine | machine-days | 1 per 600 sqm | 0.0004 | 1 | JOB
Road Marking & Signage | Sign Boards | numbers | 1 per board | 0.02 | 1 | COUNT
Road Marking & Signage | Skilled Labor | man-days | 1 per 25 sqm | 0.01 | 1 | JOB
Overhead Tank Cleaning | Cleaning Chemicals | liters | 0.8 liters per 1000 liters | 1.5 | 0.12 | VOLUME
Overhead Tank Cleaning | Disinfectant | liters | 0.5 liters per 1000 liters | 0.75 | 0.12 | VOLUME
Overhead Tank Cleaning | Bleaching Powder | kg | 0.3 kg per 1000 liters | 0.4 | 0.03 | COUNT
Overhead Tank Cleaning | Scrub Brushes | numbers | 1 per job | 0.05 | 1 | COUNT
Overhead Tank Cleaning | Safety Gloves | pairs | 1 per job | 0.04 | 1 | COUNT
Overhead Tank Cleaning | Safety Masks | numbers | 1 per job | 0.04 | 1 | COUNT
Overhead Tank Cleaning | Water Pump | machine-days | 0.5 machine-day per job | 0.002 | 1 | JOB
Overhead Tank Cleaning | Cleaning Staff | man-days | 1 man-day per 5000 liters | 0.01 | 1 | JOB
Underground Tank Cleaning | Cleaning Chemicals | liters | 0.8 liters per 1000 liters | 1.5 | 0.12 | VOLUME
Underground Tank Cleaning | Disinfectant | liters | 0.5 liters per 1000 liters | 0.75 | 0.12 | VOLUME
Underground Tank Cleaning | Bleaching Powder | kg | 0.3 kg per 1000 liters | 0.4 | 0.03 | COUNT
Underground Tank Cleaning | Sludge Removal Bags | numbers | 1 bag/set per 2000 liters | 0.05 | 1 | COUNT
Underground Tank Cleaning | Safety Harness | sets | 1 per job | 0.02 | 1 | COUNT
Underground Tank Cleaning | Ventilation Blower | machine-days | 0.5 machine-day per job | 0.001 | 1 | JOB
Underground Tank Cleaning | Cleaning Staff | man-days | 1 man-day per 5000 liters | 0.01 | 1 | JOB
Sump Cleaning | Cleaning Chemicals | liters | 0.8 liters per 1000 liters | 1.5 | 0.1 | VOLUME
Sump Cleaning | Disinfectant | liters | 0.5 liters per 1000 liters | 0.75 | 0.1 | VOLUME
Sump Cleaning | Bleaching Powder | kg | 0.3 kg per 1000 liters | 0.4 | 0.03 | COUNT
Sump Cleaning | Sludge Removal Tools | sets | 1 bag/set per 2000 liters | 0.05 | 1 | COUNT
Sump Cleaning | Water Pump | machine-days | 0.5 machine-day per job | 0.002 | 1 | JOB
Sump Cleaning | Cleaning Staff | man-days | 1 man-day per 5000 liters | 0.01 | 1 | JOB
Industrial Tank Cleaning | Industrial Cleaning Chemicals | liters | 0.8 liters per 1000 liters | 2 | 0.15 | VOLUME
Industrial Tank Cleaning | Degreasing Agent | liters | 1 per job | 0.4 | 0.12 | VOLUME
Industrial Tank Cleaning | Neutralizing Agent | liters | 1 per job | 0.3 | 0.12 | VOLUME
Industrial Tank Cleaning | Safety Suit (PPE) | sets | 1 per job | 0.01 | 1 | COUNT
Industrial Tank Cleaning | Gas Detector | machine-days | 1 per job | 0.001 | 1 | JOB
Industrial Tank Cleaning | High Pressure Jet | machine-days | 0.5 machine-day per job | 0.001 | 1 | JOB
Industrial Tank Cleaning | Trained Cleaning Crew | man-days | 1 man-day per 4000 liters | 0.02 | 1 | JOB
Septic Tank Cleaning | Deodorizing Chemical | liters | 1 per job | 0.3 | 0.12 | VOLUME
Septic Tank Cleaning | Disinfectant | liters | 0.5 liters per 1000 liters | 0.75 | 0.12 | VOLUME
Septic Tank Cleaning | Lime Powder | kg | 1 per job | 0.5 | 0.05 | COUNT
Septic Tank Cleaning | Sludge Collection Bags | numbers | 1 bag/set per 2000 liters | 0.05 | 1 | COUNT
Septic Tank Cleaning | Suction Pump | machine-days | 0.5 machine-day per job | 0.002 | 1 | JOB
Septic Tank Cleaning | Cleaning Staff | man-days | 1 man-day per 5000 liters | 0.01 | 1 | JOB
Water Reservoir Cleaning | Cleaning Chemicals | liters | 0.8 liters per 1000 liters | 1.5 | 0.15 | VOLUME
Water Reservoir Cleaning | Disinfectant | liters | 0.5 liters per 1000 liters | 0.75 | 0.15 | VOLUME
Water Reservoir Cleaning | Bleaching Powder | kg | 0.3 kg per 1000 liters | 0.4 | 0.05 | COUNT
Water Reservoir Cleaning | Scrubbing Equipment | sets | 1 per job | 0.05 | 1 | COUNT
Water Reservoir Cleaning | High Capacity Pump | machine-days | 0.5 machine-day per job | 0.002 | 1 | JOB
Water Reservoir Cleaning | Cleaning Staff | man-days | 1 man-day per 5000 liters | 0.01 | 1 | JOB
Tiling work | Floor Tiles | sqft | 1 sqft tile per sqft | 10.5 | 1 | AREA
Tiling work | Tile Adhesive | kg | 0.25 kg per sqft | 4 | 0.05 | COUNT
Tiling work | Grout | kg | 0.05 kg per sqft | 0.2 | 0.02 | COUNT
Tiling work | Levelling Compound | kg | 0.10 kg per sqft | 1.8 | 0.02 | COUNT
Tiling work | Tile Cutter | machine-days | 1 machine per 800 sqft | 0.0004 | 1 | JOB
Tiling work | Tile Mason | man-days | 1 mason per 250 sqft | 0.01 | 1 | JOB
Interior Work | Gypsum Board | sqft | 1 sqft board per sqft | 1.05 | 1 | AREA
Interior Work | Drywall Frame | meters | 0.3 m channel per sqft | 1.2 | 0.4 | LENGTH
Interior Work | Wooden Beading | meters | 0.2 m beading per sqft | 0.4 | 0.2 | LENGTH
Interior Work | Interior Paint | liters | 0.12 L per sqft | 0.18 | 0.12 | VOLUME
Interior Work | Skilled Labor | man-days | 1 labor per 250 sqft | 0.01 | 1 | JOB
Interior Design | Plywood | sqft | 1 sqft plywood per sqft | 1.05 | 1 | AREA
Interior Design | Laminates | sqft | 1.05 sqft laminate per sqft | 1.05 | 1 | AREA
Interior Design | Edge Band | meters | 0.1 meter per sqft | 1.1 | 0.05 | LENGTH
Interior Design | Adhesive | kg | 0.05 kg adhesive per sqft | 0.35 | 0.03 | COUNT
Interior Design | Carpenter | man-days | 1 carpenter per 250 sqft | 0.01 | 1 | JOB
Plastering Work | Cement | bags | 1.2 bags per 100 sqft | 0.12 | 0.35 | COUNT
Plastering Work | Sand | m3 | 0.04 m3 per 100 sqft | 0.02 | 0.06 | VOLUME
Plastering Work | Plaster Mesh | sqm | 0.5 sqm mesh per sqm | 0.15 | 1 | AREA
Plastering Work | Water | liters | 20 L per 100 sqft | 0.05 | 0.18 | VOLUME
Plastering Work | Mason | man-days | 1 mason per 50 sqm | 0.01 | 1 | JOB
Electrical Repair | Copper Wire | meters | 1 meter per meter replaced | 0.6 | 0.5 | LENGTH
Electrical Repair | PVC Conduit | meters | 1 meter per meter replaced | 0.5 | 0.4 | LENGTH
Electrical Repair | Junction Box | numbers | 1 box per 10 m | 0.02 | 1 | COUNT
Electrical Repair | Insulation Tape | rolls | 1 roll per 50 m | 0.01 | 1 | COUNT
Electrical Repair | Electrician | man-days | 1 electrician per job | 0.01 | 1 | JOB
Asphalt Laying Work | Bitumen | tons | 55 kg per sqm | 5 | 0.055 | VOLUME
Asphalt Laying Work | WMM | m3 | 0.9 m3 per sqm | 0.25 | 1 | VOLUME
Asphalt Laying Work | GSB | m3 | 1.05 m3 per sqm | 0.18 | 1 | VOLUME
Asphalt Laying Work | Road Roller | machine-days | 1 per 1000 sqm | 0.0006 | 1 | JOB
Asphalt Laying Work | Paver Finisher | machine-days | 1 per 800 sqm | 0.0004 | 1 | JOB
Road Strengthening Work | Bitumen Emulsion | liters | 1.2 L per sqm tack coat | 1.2 | 0.12 | VOLUME
Road Strengthening Work | Crushed Aggregate | m3 | 0.95 m3 per sqm | 0.9 | 1 | VOLUME
Road Strengthening Work | Binder Layer | m3 | 0.8 m3 per sqm | 0.8 | 1 | VOLUME
Road Strengthening Work | Roller | machine-days | 1 per 1000 sqm | 0.0004 | 1 | JOB
Road Strengthening Work | Labor | man-days | 1 labor per 25 sqm | 0.02 | 1 | JOB
Road Shoulder Work | Earthwork | m3 | 1 m3 per sqm | 0.35 | 1 | VOLUME
Road Shoulder Work | GSB | m3 | 1.1 m3 per sqm | 0.18 | 1 | VOLUME
Road Shoulder Work | WMM | m3 | 1 m3 per sqm | 0.25 | 1 | VOLUME
Road Shoulder Work | Compactor | machine-days | 1 per 1000 sqm | 0.0005 | 1 | JOB
Road Shoulder Work | Unskilled Labor | man-days | 1 labor per 50 sqm | 0.02 | 1 | JOB